## Sheet1
Bill Of Materials
LUFTEK ENGINEERING (P) LTD
TITLE: |  | Takisha | PREPARED BY : V.ASHOK KUMAR
PRODUCT: |  | CSU | CHECKED BY : K.PREM KUMAR
CAPACITY : |  | 4000 | APPROVED BY : J.WAHAB
QTY: |  | 2 | DATE : 03-Nov-2020
MODEL: |  | AHU | REV NO : 00
S.NO. | Part Code | DESCRIPTION | SPECIFICATION | Type | QTY/AHU | UOM | Total Qty
AHU CASING
1 | LCCR07501 | Casing Inner Sheet | GI sheet 0.6mm THK 120 GSM |  | 28.02 | Kgs | 56.04
2 | LCCR07502 | Casing Outer Sheet | GI sheet 0.8mm THK 120 GSM |  | 37.36 | Kgs | 74.72
3 | LAHC23705 | Corner Profile | ALUMINUM CORNER PROFILE - 50-48 MM ROUNDED NTBK |  | 7.20 | Meters | 14.4
4 | LAHC23706 | Omega Profile | ALUMINUM OMEGA PROFILE - 50-48 MM ROUNDED NTBK |  | 6.48 | Meters | 12.96
5 | LAHC15210 | Corner Joiner | 50mm TBK - Omega Jointer |  | 8 | Nos | 16
6 | LAHC15209 | Omega Joiner | 50mm TBK - 3 Way Corner |  | 44 | Nos | 88
7 | LAHN60001 | Polyol | POLYOL |  | 6.59 | Kgs | 13.18
8 | LAHN60006 | Isol | ISOL |  | 4.39 | Kgs | 8.78
9 | LAHC24757 | EPDM Panel Gasket | PE GASKETS 20MM x 3MM THK WITH ONE SIDE SELF ADHESIVE - 10m Rolls |  | 8 | Nos | 16
10 | LCCH30513 | Panel fixing Screws | GI M4.2x19 TRUSS HEAD WITH PHILIPS RECESS SELF DRILLING SCREW |  | 266.6667 | Nos | 533.3333
11 | LCCH30513 | Blank off, Omega , drain tray fixing Screws | GI M4.2x19 TRUSS HEAD WITH PHILIPS RECESS SELF DRILLING SCREW |  | 100 | Nos | 200
Supply Fan
13 | LAHC11038 | Blower | KAT 8/8 S2-CCW 90 KRUGER MAKE |  | 2 | Nos | 4
14 | LCCE26782 | Motor | SIEMENS 0.37 KW 3 PH TEFC-SQCAGE INDUCTION MOTOR 4 POLE FOOT MOUNTED-IE3 |  | 2 | Nos | 4
15 | LAHC15503 | Anti Vibrant | 25MM RUBBER ANTI VIBRANT |  | 4 | Nos | 8
16 | LCCC13302 | Belt | BELT A-20 |  | 2 | Nos | 4
17 | LCCC12704 | Fan Pulley | 95x 2A |  | 1 | Nos | 2
18 | LCCC12703 | Motor Pulley | 90x 2A |  | 1 | Nos | 2
1 - LAHS00001 - WATER COOLING COIL ( Code : 250H X 250L X 6 R X 12 FPI X 12.7 x 0.36 DIA X 2 C )
19 | LAHC23904 | Fin | ALUMINIUM FIN STOCK - 0.12mm Thick - 274mm Width for 3/8 (PLAIN) |  | 3.34 | Kgs | 69.7248
20 | LAHR06251 | Copper Tube | 12.7mm OD with 0.36 mm Wall Thickness Plain Tube Seamless LWC Copper |  | 3.34 | Kgs | 69.7248
21 | LCCR07512 | End Plate & Side Plates | GI sheet 1.6mm THK 180 GSM |  | 5.71 | Kgs | 11.42
22 | LAHR06504 | Header | 2 1/2 inch Seamless MS Pipe |  | 2 | Meters | 4
23 | LAHR17216 | "U" Bend | 1/2 Inch Copper U Bend 0.5mm Thick |  | 39 | Nos | 78
24 | LAHR06252 | Copper Straight Stub | 12.7mm OD with 0.5 mm Wall Thickness Plain Tube Seamless LWC Copper |  | 238.14 | Kgs | 476.28
25 | LCCC14930 | Drain Plug | DRAIN PLUG |  | 1 | Nos | 2
26 | LAHR05262 | Drain Plug | Purge Nipple |  | 2 | Nos | 4