## Sheet1
Bill Of Materials
LUFTEK ENGINEERING (P) LTD
TITLE: |  | Testing | PREPARED BY : V.ASHOK KUMAR
PRODUCT: |  | AHU-Horizontal | CHECKED BY : K.PREM KUMAR
CAPACITY : |  | 3000 | APPROVED BY : J.WAHAB
QTY: |  | 3 | DATE : 02-Nov-2020
MODEL: |  | AHU-510 | REV NO : 00
S.NO. | Part Code | DESCRIPTION | SPECIFICATION | Type | QTY/AHU | UOM | Total Qty
AHU CASING
1 | LCCR07502 | Casing Inner Sheet | GI sheet 0.8mm THK 120 GSM |  | 14.6578 | Kgs | 43.9734
2 | LCCR07502 | Casing Outer Sheet | GI sheet 0.8mm THK 120 GSM |  | 14.6578 | Kgs | 43.9734
3 | LAHC23702 | Corner Profile | ALUMINUM OMEGA PROFILE - 40-23 MM ROUNDED NTBK |  | 3 | Meters | 9
4 | LAHC23714 | Omega Profile | ALUMINUM CORNER PROFILE - 40 - 45 CHAMFERED TBK |  | 2.7 | Meters | 8.1
5 | LAHC15201 | Corner Joiner | 40mm NTBK Rounded - 3 Way Corner |  | 8 | Nos | 24
6 | LAHC15202 | Omega Joiner | 40mm NTBK Rounded - Omega Jointer |  | 44 | Nos | 132
7 | LAHN60001 | Polyol | POLYOL |  | 2.5851 | Kgs | 7.7553
8 | LAHN60006 | Isol | ISOL |  | 1.7234 | Kgs | 5.1702
9 | LAHC24757 | EPDM Panel Gasket | PE GASKETS 20MM x 3MM THK WITH ONE SIDE SELF ADHESIVE - 10m Rolls |  | 8 | Nos | 24
10 | LCCH30513 | Panel fixing Screws | GI M4.2x19 TRUSS HEAD WITH PHILIPS RECESS SELF DRILLING SCREW |  | 266.6667 | Nos | 800
11 | LCCH30513 | Blank off, Omega , drain tray fixing Screws | GI M4.2x19 TRUSS HEAD WITH PHILIPS RECESS SELF DRILLING SCREW |  | 100 | Nos | 300