## Sheet1
Bill Of Materials
LUFTEK ENGINEERING (P) LTD
TITLE: |  | Test | PREPARED BY : V.ASHOK KUMAR
PRODUCT: |  | 555 | CHECKED BY : K.PREM KUMAR
CAPACITY : |  | 4000 | APPROVED BY : J.WAHAB
QTY: |  | 2 | DATE : 03-Nov-2020
MODEL: |  | AHU-1 | REV NO : 00
S.NO. | Part Code | DESCRIPTION | SPECIFICATION | Type | QTY/AHU | UOM | Total Qty
AHU CASING
1 | LCCR07502 | Casing Inner Sheet | GI sheet 0.8mm THK 120 GSM |  | 22.27 | Kgs | 44.54
2 | LCCR07502 | Casing Outer Sheet | GI sheet 0.8mm THK 120 GSM |  | 22.27 | Kgs | 44.54
3 | LAHC23702 | Corner Profile | ALUMINUM OMEGA PROFILE - 40-23 MM ROUNDED NTBK |  | 4.40 | Meters | 8.8
4 | LAHC23714 | Omega Profile | ALUMINUM CORNER PROFILE - 40 - 45 CHAMFERED TBK |  | 3.96 | Meters | 7.92
5 | LAHC15201 | Corner Joiner | 40mm NTBK Rounded - 3 Way Corner |  | 8 | Nos | 16
6 | LAHC15202 | Omega Joiner | 40mm NTBK Rounded - Omega Jointer |  | 44 | Nos | 88
7 | LAHN60001 | Polyol | POLYOL |  | 3.93 | Kgs | 7.86
8 | LAHN60006 | Isol | ISOL |  | 2.62 | Kgs | 5.24
9 | LAHC24757 | EPDM Panel Gasket | PE GASKETS 20MM x 3MM THK WITH ONE SIDE SELF ADHESIVE - 10m Rolls |  | 8 | Nos | 16
10 | LCCH30513 | Panel fixing Screws | GI M4.2x19 TRUSS HEAD WITH PHILIPS RECESS SELF DRILLING SCREW |  | 266.6667 | Nos | 533.3333
11 | LCCH30513 | Blank off, Omega , drain tray fixing Screws | GI M4.2x19 TRUSS HEAD WITH PHILIPS RECESS SELF DRILLING SCREW |  | 100 | Nos | 200
Supply Fan
13 | LAHC11001 | Blower | KAT 7/7 S KRUGER MAKE |  | 1 | Nos | 2
14 | LCCE26703 | Motor | SIEMENS 0.55 KW 3 PH TEFC-SQCAGE INDUCTION MOTOR 2 POLE FOOT MOUNTED-IE1 |  | 1 | Nos | 2
15 | LAHC15502 | Anti Vibrant | 35MM RUBBER ANTI VIBRANT |  | 4 | Nos | 8
16 | LCCC13301 | Belt | BELT A-19 |  | 2 | Nos | 4
17 | LCCC12702 | Fan Pulley | 85x 2A |  | 1 | Nos | 2
18 | LCCC12702 | Motor Pulley | 85x 2A |  | 1 | Nos | 2
1 - LAHS00001 - WATER COOLING COIL ( Code : 1500H X 1500L X 6 R X 12 FPI X 12.7 x 0.36 DIA X 1 C )
19 | LAHC23903 | Fin | ALUMINIUM FIN STOCK - 0.12mm Plain - 230mm Width |  | 43.58 | Nos | 69.7248
20 | LAHR06251 | Copper Tube | 12.7mm OD with 0.36 mm Wall Thickness Plain Tube Seamless LWC Copper |  | 43.58 | Kgs | 69.7248
21 | LCCR07512 | End Plate & Side Plates | GI sheet 1.6mm THK 180 GSM |  | 20.12 | Kgs | 40.24
22 | LAHR06504 | Header | 2 1/2 inch Seamless MS Pipe |  | 7 | Meters | 14
23 | LAHR17216 | "U" Bend | 1/2 Inch Copper U Bend 0.5mm Thick |  | 236 | Nos | 472
24 | LAHR06252 | Copper Straight Stub | 12.7mm OD with 0.5 mm Wall Thickness Plain Tube Seamless LWC Copper |  | 1428.75 | Kgs | 2857.5
25 | LCCC14930 | Drain Plug | DRAIN PLUG |  | 1 | Nos | 2
26 | LAHR05262 | Drain Plug | Purge Nipple |  | 1 | Nos | 2